## Sheet1
| Description | Quantity | Unit Price($) | Total Price($) | URL
Lithium ion Rechargeable Battery Pack | To provide voltage at receiver Side | 1 | 18.12 | 18.12 | https://amzn.in/d/02r57axJ
9V DC | To supply power at transmitter side | 1 | 3.23 | 3.23 | https://amzn.in/d/6o6k6E5
ADXL345 | Identify hand gesture and orientation | 1 | 69 | 69 | https://amzn.in/d/5sbo3Or
Arduino Nano | Brain of the system | 2 | 20.43 | 40.86 | https://amzn.in/d/a4FrkHo
NRF24L01+ | Use for wireless Communication | 2 | 2.77 | 5.55 | https://amzn.in/d/aO1o65D
Material Kit | For making robot | 1 | 73.86 | 73.86 | https://www.amazon.in/dp/B0FSCWHC97?ref_=cm_sw_r_cso_cp_apan_dp_3Z9D9ZPHTN44HPA36XH1
Motor Driver | To Control Motors | 1 | 1 | 5.44 | https://www.flipkart.com/ibat-solutions-l-298-n-power-driver-ic-l298n-motor-electronic-components-hobby-kit/p/itm64a01ede4c553?pid=EHKGUZSTFWKPZHQT&lid=LSTEHKGUZSTFWKPZHQTHN7PJO&marketplace=FLIPKART&hl_lid=&q=motor+driver+l298n&store=tng%2F8k8&pageUID=1766301522635
Breadboard | For suitable Connection | 2 | 3.19 | 6.38 | https://amzn.in/d/0c2ImEzs
Jumper Wires | To connect different Parts | 2 | 3.4 | 6.8 | https://amzn.in/d/0cu2anFK
Hand Glove | To hold transmitter side components | 1 | 4.25 | 4.25 | https://amzn.in/d/08CEedM8
Double Sided Tape | To attach components | 1 | 0 | 0 | Already Own
TOTAL |  |  |  | 240.29